## Raw Materials
Imputs | Raw Material Costs
| Weight (kg) |  |  |  | 0.01
| Cost/kg (EUR) |  |  |  | 8
| Weight of sprue, gates, etc.(kg) |  |  |  | 0.01
TABLE 1
| Cavities | 1 | 2 | 4 | 8 | 16 | 32 | 48
Production volume
100 |  | 16 | 12 | 10 | 9 | 8.5 | 8.25 | 8.1667
1000 |  | 160 | 120 | 100 | 90 | 85 | 82.5 | 81.6667
2000 |  | 320 | 240 | 200 | 180 | 170 | 165 | 163.3333
3000 |  | 480 | 360 | 300 | 270 | 255 | 247.5 | 245
4000 |  | 640 | 480 | 400 | 360 | 340 | 330 | 326.6667
5000 |  | 800 | 600 | 500 | 450 | 425 | 412.5 | 408.3333
6000 |  | 960 | 720 | 600 | 540 | 510 | 495 | 490
7000 |  | 1120 | 840 | 700 | 630 | 595 | 577.5 | 571.6667
8000 |  | 1280 | 960 | 800 | 720 | 680 | 660 | 653.3333
9000 |  | 1440 | 1080 | 900 | 810 | 765 | 742.5 | 735
10000 |  | 1600 | 1200 | 1000 | 900 | 850 | 825 | 816.6667
15000 |  | 2400 | 1800 | 1500 | 1350 | 1275 | 1237.5 | 1225
20000 |  | 3200 | 2400 | 2000 | 1800 | 1700 | 1650 | 1633.3333
25000 |  | 4000 | 3000 | 2500 | 2250 | 2125 | 2062.5 | 2041.6667
30000 |  | 4800 | 3600 | 3000 | 2700 | 2550 | 2475 | 2450
35000 |  | 5600 | 4200 | 3500 | 3150 | 2975 | 2887.5 | 2858.3333
40000 |  | 6400 | 4800 | 4000 | 3600 | 3400 | 3300 | 3266.6667
45000 |  | 7200 | 5400 | 4500 | 4050 | 3825 | 3712.5 | 3675
50000 |  | 8000 | 6000 | 5000 | 4500 | 4250 | 4125 | 4083.3333

## Mold Making
Mold Making Cost
Imputs | Fixed time to start (h) |  |  | 20
| Raw material cost* (EUR) |  |  | 500
| Hourly CNC op. rate** (EUR) |  |  | 50
| Machine depreciation per hour (EUR) |  |  | 9
| CAD Design |  |  | 1500
| Default time/Cavity (h) |  |  | 2
| Difficulty level |  |  | 0.5 | Low difficulty | 0.1-0.5 | Medium difficulty | 0.50-0.8 | High difficulty | 0.8-1.5
| Surface finish |  |  | 1 | Non-cosmetic | 1 | Polished | 1.1-1.3 | EDM | 1.3-1.5
TABLE 2
| Cavities | 1 | 2 | 4 | 8 | 16 | 32 | 48
Prod Q
1-50k*** |  | 3239 | 3298 | 3416 | 3652 | 4124 | 5068 | 6012
* - cavity number does not effect mold size
** - adjusted to stay at break even working at 50% workload

## Manufacturing Costs
Manufacturing Costs
Inputs | Cycle time for 1 cavity (h) |  |  |  | 0.0041655
| Prolonged cycle time per cavity* (h) |  |  |  | 0.000277
| Hourly operators rate** (EUR) |  |  |  | 30
| Machine depretiation per hour (EUR) |  |  |  | 5.2083
| Consumables and other per hour (EUR) |  |  |  | 1.0417
TABLE 3
| cavity no | 1 | 2 | 4 | 8 | 16 | 32 | 48
Prod Q
100 |  | 15.0999 | 8.052 | 4.5281 | 2.7661 | 1.8851 | 1.4446 | 1.2978
1000 |  | 150.9994 | 80.5203 | 45.2808 | 27.661 | 18.8511 | 14.4462 | 12.9779
2000 |  | 301.9987 | 161.0406 | 90.5616 | 55.322 | 37.7023 | 28.8924 | 25.9558
3000 |  | 452.9981 | 241.5609 | 135.8423 | 82.983 | 56.5534 | 43.3386 | 38.9336
4000 |  | 603.9975 | 322.0813 | 181.1231 | 110.6441 | 75.4045 | 57.7848 | 51.9115
5000 |  | 754.9969 | 402.6016 | 226.4039 | 138.3051 | 94.2557 | 72.231 | 64.8894
6000 |  | 905.9962 | 483.1219 | 271.6847 | 165.9661 | 113.1068 | 86.6771 | 77.8673
7000 |  | 1056.9956 | 563.6422 | 316.9655 | 193.6271 | 131.9579 | 101.1233 | 90.8451
8000 |  | 1207.995 | 644.1625 | 362.2463 | 221.2881 | 150.8091 | 115.5695 | 103.823
9000 |  | 1358.9944 | 724.6828 | 407.527 | 248.9491 | 169.6602 | 130.0157 | 116.8009
10000 |  | 1509.9938 | 805.2031 | 452.8078 | 276.6102 | 188.5113 | 144.4619 | 129.7788
15000 |  | 2264.9906 | 1207.8047 | 679.2117 | 414.9152 | 282.767 | 216.6929 | 194.6682
20000 |  | 3019.9875 | 1610.4063 | 905.6156 | 553.2203 | 377.0227 | 288.9238 | 259.5576
25000 |  | 3774.9844 | 2013.0078 | 1132.0195 | 691.5254 | 471.2783 | 361.1548 | 324.4469
30000 |  | 4529.9812 | 2415.6094 | 1358.4234 | 829.8305 | 565.534 | 433.3857 | 389.3363
35000 |  | 5284.9781 | 2818.2109 | 1584.8273 | 968.1355 | 659.7896 | 505.6167 | 454.2257
40000 |  | 6039.975 | 3220.8125 | 1811.2313 | 1106.4406 | 754.0453 | 577.8477 | 519.1151
45000 |  | 6794.9719 | 3623.4141 | 2037.6352 | 1244.7457 | 848.301 | 650.0786 | 584.0045
50000 |  | 7549.9688 | 4026.0156 | 2264.0391 | 1383.0508 | 942.5566 | 722.3096 | 648.8939
* - due to increased amount of the cavities the cycle time increases accordingly and it depends on part size
** - adjusted to stay at break even working at 50% workload

## Project Cost
Prod. Q vs. Cavities | 1 | 2 | 4 | 8 | 16 | 32 | 48
100 | 3270.0999 | 3318.052 | 3430.5281 | 3663.7661 | 4134.3851 | 5077.6946 | 6021.4645
1000 | 3549.9994 | 3498.5203 | 3561.2808 | 3769.661 | 4227.8511 | 5164.9462 | 6106.6445
2000 | 3860.9987 | 3699.0406 | 3706.5616 | 3887.322 | 4331.7023 | 5261.8924 | 6201.2891
3000 | 4171.9981 | 3899.5609 | 3851.8423 | 4004.983 | 4435.5534 | 5358.8386 | 6295.9336
4000 | 4482.9975 | 4100.0813 | 3997.1231 | 4122.6441 | 4539.4045 | 5455.7848 | 6390.5782
5000 | 4793.9969 | 4300.6016 | 4142.4039 | 4240.3051 | 4643.2557 | 5552.731 | 6485.2227
6000 | 5104.9963 | 4501.1219 | 4287.6847 | 4357.9661 | 4747.1068 | 5649.6771 | 6579.8673
7000 | 5415.9956 | 4701.6422 | 4432.9655 | 4475.6271 | 4850.9579 | 5746.6233 | 6674.5118
8000 | 5726.995 | 4902.1625 | 4578.2463 | 4593.2881 | 4954.8091 | 5843.5695 | 6769.1564
9000 | 6037.9944 | 5102.6828 | 4723.527 | 4710.9491 | 5058.6602 | 5940.5157 | 6863.8009
10000 | 6348.9937 | 5303.2031 | 4868.8078 | 4828.6102 | 5162.5113 | 6037.4619 | 6958.4454
15000 | 7903.9906 | 6305.8047 | 5595.2117 | 5416.9152 | 5681.767 | 6522.1929 | 7431.6682
20000 | 9458.9875 | 7308.4062 | 6321.6156 | 6005.2203 | 6201.0227 | 7006.9238 | 7904.8909
25000 | 11013.9844 | 8311.0078 | 7048.0195 | 6593.5254 | 6720.2783 | 7491.6548 | 8378.1136
30000 | 12568.9813 | 9313.6094 | 7774.4234 | 7181.8305 | 7239.534 | 7976.3857 | 8851.3363
35000 | 14123.9781 | 10316.2109 | 8500.8273 | 7770.1355 | 7758.7896 | 8461.1167 | 9324.559
40000 | 15678.975 | 11318.8125 | 9227.2313 | 8358.4406 | 8278.0453 | 8945.8477 | 9797.7818
45000 | 17233.9719 | 12321.4141 | 9953.6352 | 8946.7457 | 8797.301 | 9430.5786 | 10271.0045
50000 | 18788.9688 | 13324.0156 | 10680.0391 | 9535.0508 | 9316.5566 | 9915.3096 | 10744.2272